## MACRS
Sources | https://www.irs.gov/publications/p946 | https://cs.thomsonreuters.com/ua/fixa/cs_us_en/ass_life_tbl/hid_help_asset_lives.htm
Class |  | MACRS |  | Component | MACRS | From
00.4 | Industrial Steam and Electric Generation and/or Distribution Systems | 15 |  | FT | 7 | 49.222
13.3 | Petroleum Refining | 10 |  | H2 storage | 15 | 49.24
49.222 | Gas Utility Substitute Natural Gas (SNG) Production Plant (naphta or light hydrocarbon feedstocks) | 7 |  | HTSE | 20 | 49.221
49.24 | Gas Utility Trunk Pipelines and Related Storage Facilities | 15 | No | CO2 source ? | 20 | 49.221
49.221 | Gas Utility Manufactured Gas Production Plants | 20
28.0 | Manufacture of Chemicals and Allied Products | 5

## HTSE
Source | High-Temperature Steam Electrolysis Process Performance and Cost Estimates, D. Wendt
QoI | Value | Unit
Electricity required | 36.8 | kWh-e/kg-H2
Thermal energy required | 6.4 | kWh-t/kg-H2
Direct Capital Cost (FOAK) | 590 | $/kW-dc
Total Capital Investment (FOAK) | 763 | $/kW-dc
Direct Capital Cost (NOAK) | 544 | $/kW-dc
Total Capital Investment (NOAK) | 703 | $/kW-dc
Project duration | 20 | years
FOM | 32.64 | $/kw-dc-year
VOM (excl. energy cost) | 3.41 | $/MWh-dc
IRR | 10 | %
Depreciation schedule (MACRS) | 20 | years

## Capacity_Market
PJM Capacity Market Clearing Price
Period | Price ($/MWe-day) | EFORd (%)
2018/2019 | 164.77 | 1.395
2019/2020 | 100 | 1.395
2020/2021 | 76.53 | 1.395
2021/2022 | 140 | 1.395
Capacity sold = UCAP
UCAP = Installed Cap *(1-EFORd)
EFORd | Equivalent forced outage rate demand
UCAP | Unforced CAPacity

## Transfer_rates
FT process
Inputs
CO2 | 1580 | MT/day | 18.287 | kg/s | 65833.3333 | kg/h
H2 | 255 | MT/day | 2.9514 | kg/s | 10625 | kg/h
Electricity | 14.9 | MWe | 14900 | kWe | 14900 | kWe
Outputs
Naphta | 176 | MT/day | 2.037 | kg/s | 7333.3333 | kg/h
Jet Fuel | 213 | MT/day | 2.4653 | kg/s | 8875 | kg/h
Diesel | 118 | MT/day | 1.3657 | kg/s | 4916.6667 | kg/h
HTSE
Inputs
Electricity | 39.8 | kWh/kg-H2
Outputs
H2 | 0.025126 | kg-H2/kWh

## grid_sellall_test
Electricity price | 500 | $/MWh
| 0.5 | $/kWh
Naphta | 0.0001 | $/kg
Jet Fuel | 0.0001 | $/kg
Diesel | 0.0001 | $/kg
Bounds
Component | Low | High | Unit | Quantity
Turbine | 1000 | 750000 | kWe | Elec
HTSE | -750000 | -1000 | kWe | Elec
FT | -100000 | -1000 | kg/h | H2
CO2 source | 1000 | 500000 | kg/h | CO2
H2 storage | 1000 | 200000 | kg | H2
Should sell as much as possible to grid
Expected results
Component | Optimized capacity | Unit | Quantity
Turbine
HTSE | -1000 | kWe | Elec
FT | -1000 | kg/h | H2
CO2 source
H2 storage | 1000 | kg | H2

## grid_sellnothing_test
Electricity price | 0.1 | $/MWh
| 0.0001 | $/kWh
Naphta | 10000 | $/kg
Jet Fuel | 10000 | $/kg
Diesel | 10000 | $/kg
Bounds
Component | Low | High | Unit | Quantity
Turbine | 1000 | 750000 | kWe | Elec
HTSE | -750000 | -1000 | kWe | Elec
FT | -100000 | -1000 | kg/h | H2
CO2 source | 1000 | 500000 | kg/h | CO2
H2 storage | 1000 | 200000 | kg | H2
Should sell as little as possible to grid
Expected results
Component | Optimized capacity | Unit | Quantity
Turbine | 750000 | kWe | Elec
HTSE | -750000 | kWe | Elec
FT | -100000 | kg/h | H2
CO2 source
H2 storage | 1000 | kg | H2 | Still smallest possible since constant prices everywhere