## MACRS
Sources | https://www.irs.gov/publications/p946 | https://cs.thomsonreuters.com/ua/fixa/cs_us_en/ass_life_tbl/hid_help_asset_lives.htm
Class |  | MACRS |  | Component | MACRS | From
00.4 | Industrial Steam and Electric Generation and/or Distribution Systems | 15 |  | FT | 7 | 49.222
13.3 | Petroleum Refining | 10 |  | H2 storage | 15 | 49.24
49.222 | Gas Utility Substitute Natural Gas (SNG) Production Plant (naphta or light hydrocarbon feedstocks) | 7 |  | HTSE | 20 | 49.221
49.24 | Gas Utility Trunk Pipelines and Related Storage Facilities | 15 | No | CO2 source ? | 20 | 49.221
49.221 | Gas Utility Manufactured Gas Production Plants | 20
28.0 | Manufacture of Chemicals and Allied Products | 5

## HTSE
Source | High-Temperature Steam Electrolysis Process Performance and Cost Estimates, D. Wendt
QoI | Value | Unit
Electricity required | 36.8 | kWh-e/kg-H2
| 0.027174 | kg-H2/kWh-e
Thermal energy required | 6.4 | kWh-t/kg-H2
Direct Capital Cost (FOAK) | 590 | $/kW-dc
Total Capital Investment (FOAK) | 763 | $/kW-dc
Direct Capital Cost (NOAK) | 544 | $/kW-dc
Total Capital Investment (NOAK) | 703 | $/kW-dc
Project duration | 20 | years
FOM | 32.64 | $/kw-dc-year
VOM (excl. energy cost) | 3.41 | $/MWh-dc
IRR | 10 | %
Depreciation schedule (MACRS) | 20 | years
Using NOAK values

## FT
Source | Performance and cost analysis of liquid fuel production form H2 and CO2 based on the FT process
QoI | Description | Value | Unit
TDCC | Total Direct Capital Costs, sum of equipment installed costs | 257800644 | $USD (2016)
Depreciable Capital Costs | Site preparation | 5156012.88 | $USD (2016)
| Eng and design | 25780064.4 | $USD (2016)
| Project contingency | 38670096.6 | $USD (2016)
| Catalyst first fill fee | 12251143 | $USD (2016)
| Upfront permitting costs | 38670096.6 | $USD (2016)
Total depreciable capital costs |  | 120527413.48 | $USD (2016)
Non-depreciable Capital Costs | Land | 550360 | $USD (2016)
TCI | Total Capital Investment | 378878417.48 | $USD (2016)
LC | Labor Cost | 9607972 | $USD (2016)/year
Gen and admin | 20% LC | 1921594.4 | $USD (2016)/year
Property taxes and insurance | 2% TCI | 7577568.3496 | $USD (2016)/year
Materials costs for maintenance |  | 1049006 | $USD (2016)/year
Total Fixed Operating Costs |  | 20156140.7496 | $USD (2016)/year
None Energy material and utilities costs |  | 7085933 | $USD (2016)/year
Total Variable Operating Costs (excl. feedstock and elec) |  | 7085933 | $USD (2016)/year
Depreciation schedule | MACRS | 20 | years
Equipment Installed costs | Source: Performance and Cost Analysis of Liquid Fuel Production from H2 and CO2 Based on the Fischer-Tropsch Process | Assumption: Every component size increases in the same way as the whole process
Size factor
Equipment | Base cost | Installation factor | Scaling exponent | 0.25 | 0.5 | 1 | 1.25 | 1.5 | 2 | 4 | 5 | 10
CO2 compressor 1 | 11807922 | 2.47 | 0.65 | 4795506.4702 | 7524956.2358 | 11807922 | 13651016.2649 | 15368546.4489 | 18528615.6608 | 29074514.407 | 33612744.822 | 52744050.148
CO2 compressor 2 | 17388504 | 2.47 | 0.8 | 5736067.1461 | 9987072.9703 | 17388504 | 20786924.085 | 24051115.6608 | 30275143.9042 | 52712087.1593 | 63014170.4049 | 109714043.0832
H2 compressor | 2547995 | 2.47 | 0.6 | 1109079.2413 | 1681049.7796 | 2547995 | 2913027.4645 | 3249775.2505 | 3862038.2329 | 5853755.3301 | 6692379.713 | 10143750.8003
RWGS reactor | 22972192 | 2.47 | 0.6 | 9999227.3429 | 15155994.5359 | 22972192 | 26263248.6386 | 29299296.5099 | 34819331.9835 | 52776238.3222 | 60337101.0161 | 91453943.5853
Syngas preheater | 6248204 | 2.47 | 0.6 | 2719688.7559 | 4122277.3031 | 6248204 | 7143338.1367 | 7969112.4665 | 9470506.3137 | 14354603.313 | 16411081.5336 | 24874548.1548
CO2 separator | 32995221 | 2.47 | 0.6 | 14362004.1138 | 21768727.5636 | 32995221 | 37722203.1319 | 42082913.267 | 50011403.0854 | 75803112.1709 | 86662865.3689 | 131356340.741
Syngas cooler | 4186906 | 3.23 | 0.7 | 1586540.6967 | 2577342.9656 | 4186906 | 4894746.6721 | 5561053.7407 | 6801648.8636 | 11049311.1773 | 12917313.9101 | 20984238.356
Flash separator | 807728 | 1.82 | 0.7 | 306071.6777 | 497214.9074 | 807728 | 944282.9478 | 1072825.3311 | 1312158.0072 | 2131606.9715 | 2491977.6393 | 4048229.6184
Dryer RWGS | 75501 | 2 | 0.7 | 28609.5291 | 46476.3172 | 75501 | 88265.2413 | 100280.5218 | 122651.7364 | 199248.3335 | 232933.3683 | 378401.3733
Syngas compressor | 11461600 | 2.47 | 0.65 | 4654856.033 | 7304252.043 | 11461600 | 13250636.9894 | 14917792.6462 | 17985178.1929 | 28221769.616 | 32626895.4056 | 51197086.598
FT synthesis reactor | 36681585 | 2.75 | 0.8 | 12100410.3968 | 21068038.1741 | 36681585 | 43850656.8888 | 50736569.6013 | 63866348.9687 | 111197772.1407 | 132930334.1973 | 231445154.6292
Wax separator | 144155 | 3.02 | 0.6 | 62747.1082 | 95106.8314 | 144155 | 164807.0244 | 183858.8189 | 218498.1216 | 331181.2227 | 378627.1156 | 573891.3917
Gas/liquid separator | 6595713 | 1.69 | 0.7 | 2499307.8655 | 4060137.606 | 6595713 | 7710787.9319 | 8760434.1849 | 10714767.3799 | 17406190.9614 | 20348891.3489 | 33056871.5227
Flue gas heat exchanger | 1626125 | 1.52 | 0.7 | 616186.1504 | 1000997.3546 | 1626125 | 1901038.6028 | 2159821.2413 | 2641647.856 | 4291369.6028 | 5016870.9501 | 8149930.9028
Flue gas cooler | 980551 | 2.03 | 0.7 | 371559.3488 | 603599.9428 | 980551 | 1146323.501 | 1302369.054 | 1592909.799 | 2587689.6028 | 3025165.8556 | 4914396.4312
Dryer FT-synthesis | 123670 | 3.02 | 0.6 | 53830.4941 | 81591.7717 | 123670 | 141387.2894 | 157731.748 | 187448.6678 | 284119.0511 | 324822.6936 | 492339.1378
Flue gas compressor | 718300 | 2.47 | 0.8 | 236950.6331 | 412555.0142 | 718300 | 858685.0007 | 993525.1692 | 1250632.9392 | 2177478.4194 | 2603046.1621 | 4532166.6054
PSA H2 separator | 7495642 | 2.47 | 0.6 | 3262667.6827 | 4945279.4577 | 7495642 | 8569487.3851 | 9560125.4547 | 11361268.756 | 17220463.2701 | 19687512.1249 | 29840688.281
Wax preheater | 969104 | 1.52 | 0.7 | 367221.7469 | 596553.4878 | 969104 | 1132941.2647 | 1287165.1344 | 1574314.0926 | 2557480.7887 | 2989849.9225 | 4857025.5286
Wax cooler | 29456 | 2.33 | 0.7 | 11161.7368 | 18132.2949 | 29456 | 34435.8478 | 39123.4957 | 47851.4132 | 77734.85 | 90876.7473 | 147629.7115
Wax dryer | 21715 | 3.02 | 0.6 | 9452.0027 | 14326.5571 | 21715 | 24825.948 | 27695.843 | 32913.7852 | 49887.9696 | 57035.0513 | 86448.9721
Liquid cooler and dryer | 50244 | 1.52 | 0.7 | 19038.9158 | 30928.81 | 50244 | 58738.2788 | 66734.1431 | 81621.6188 | 132594.7109 | 155011.247 | 251816.5137
Wax hydrocracking | 33067253 | 2.47 | 0.65 | 13429477.7451 | 21073109.3637 | 33067253 | 38228708.5347 | 43038530.7142 | 51888081.7299 | 81421127.5912 | 94130121.8837 | 147705993.526
Gas separator | 411911 | 2.47 | 0.65 | 167287.8484 | 262502.7713 | 411911 | 476206.0387 | 536120.8633 | 646357.6407 | 1014243.8529 | 1172556.8082 | 1839938.8513
Naphta distillation | 585966 | 2.47 | 0.65 | 237976.1438 | 373424.5963 | 585966 | 677429.2205 | 762661.3462 | 919479.211 | 1442817.5346 | 1668026.4006 | 2617413.9776
Jet fuel distillation | 326304 | 2.47 | 0.65 | 132520.603 | 207947.1155 | 326304 | 377236.6731 | 424699.4671 | 512025.859 | 803454.6933 | 928865.6451 | 1457546.4285
Diesel distillation | 178050 | 2.47 | 0.65 | 72310.7696 | 113467.7598 | 178050 | 205841.76 | 231740.1568 | 279390.3973 | 438410.5256 | 506841.8656 | 795320.1358
Naphta dryer and cooler | 223100 | 4.99 | 0.7 | 84539.0915 | 137334.1593 | 223100 | 260817.4109 | 296321.6966 | 362427.0193 | 588764.4298 | 688301.2739 | 1118148.7182
Boiler steam generator | 27883640 | 1.8 | 0.6 | 12137059.2544 | 18396341.7806 | 27883640 | 31878323.5953 | 35563477.6226 | 42263695.0826 | 64059782.7987 | 73237155.748 | 111006770.2513
Steam turbine | 11065762 | 1.8 | 0.6 | 4816652.6712 | 7300680.2489 | 11065762 | 12651072.1651 | 14113543.9729 | 16772558.7845 | 25422445.2124 | 29064531.5699 | 44053591.9984
Boiler auxiliary device | 6015366 | 1.8 | 0.6 | 2618340.1299 | 3968661.5116 | 6015366 | 6877143.1525 | 7672145.1766 | 9117589.8998 | 13819682.0578 | 15799526.0527 | 23947603.381
Wastewater treatment | 1779507 | 1.41 | 0.6 | 774575.4106 | 1174036.7819 | 1779507 | 2034443.8526 | 2269626.8268 | 2697228.2401 | 4088233.5272 | 4673924.6136 | 7084344.9675
Cooling tower | 2929758 | 1.5 | 0.6 | 1275251.2386 | 1932919.4288 | 2929758 | 3349482.8358 | 3736685.1341 | 4440682.7365 | 6730816.3903 | 7695090.8472 | 11663576.6779
Fuel storage | 7405996 | 3.02 | 0.65 | 3007768.9992 | 4719695.4538 | 7405996 | 8561995.2311 | 9639239.9549 | 11621253.3814 | 18235701.2013 | 21082105.1918 | 33081368.9674
|  |  | Size factor | 0.25 | 0.5 | 1 | 1.25 | 1.5 | 2 | 4 | 5 | 10
|  |  | TCI | 103661944.9938 | 163252732.8951 | 257800646 | 298830505.0059 | 337232658.6643 | 408279669.3606 | 648555689.2062 | 753254554.4984 | 1201614609.967
|  |  | Log size factor | -0.60206 | -0.30103 | 0 | 0.09691 | 0.17609 | 0.30103 | 0.60206 | 0.69897 | 1
|  |  | Log TCI | 8.0156 | 8.2129 | 8.4113 | 8.4754 | 8.5279 | 8.611 | 8.8119 | 8.8769 | 9.0798

## Syn_base
Turbine | 50 | 300 | 1000
HTSE | -35.1 | -285.1 | -985.1
FT elec consumption | -14.9
HTSE: elec to h2 | 25.13 | kg/MWe
HTSE h2 prod | 882.063 | 7164.563 | 24755.563
FT h2 capacity | -882.063 | -7164.563 | -24755.563

## Capacity_Market
PJM Capacity Market Clearing Price
Period | Price ($/MWe-day) | EFORd (%)
2018/2019 | 164.77 | 1.395
2019/2020 | 100 | 1.395
2020/2021 | 76.53 | 1.395
2021/2022 | 140 | 1.395
Capacity sold = UCAP
UCAP = Installed Cap *(1-EFORd)
EFORd | Equivalent forced outage rate demand
UCAP | Unforced CAPacity

## Transfer_rates
FT process
Inputs
CO2 | 1580 | MT/day | 18.287 | kg/s | 65833.3333 | kg/h
H2 | 255 | MT/day | 2.9514 | kg/s | 10625 | kg/h
Electricity | 14.9 | MWe | Fixed no matter production level | Modeled as separate electricity consuming component
Outputs
Naphta | 176 | MT/day | 2.037 | kg/s | 7333.3333 | kg/h
Jet Fuel | 213 | MT/day | 2.4653 | kg/s | 8875 | kg/h
Diesel | 118 | MT/day | 1.3657 | kg/s | 4916.6667 | kg/h
HTSE
Inputs
Electricity | 39.8 | kWh/kg-H2
Outputs
H2 | 0.025126 | kg-H2/kWh

## grid_sellall_test
Electricity price | 500 | $/MWh
| 0.5 | $/kWh
Naphta | 0.0001 | $/kg
Jet Fuel | 0.0001 | $/kg
Diesel | 0.0001 | $/kg
Bounds
Component | Low | High | Unit | Quantity
Turbine | 1000 | 750000 | kWe | Elec
HTSE | -750000 | -1000 | kWe | Elec
FT | -100000 | -1000 | kg/h | H2
CO2 source | 1000 | 500000 | kg/h | CO2
H2 storage | 1000 | 200000 | kg | H2
Should sell as much as possible to grid
Expected results
Component | Optimized capacity | Unit | Quantity
Turbine
HTSE | -1000 | kWe | Elec
FT | -1000 | kg/h | H2
CO2 source
H2 storage | 1000 | kg | H2

## grid_sellnothing_test
Electricity price | 0 | $/MWh
| 0 | $/kWh
Naphta | 10000 | $/kg
Jet Fuel | 10000 | $/kg
Diesel | 10000 | $/kg
Bounds
Component | Low | High | Unit | Quantity
Turbine | 1000 | 750000 | kWe | Elec
HTSE | -750000 | -1000 | kWe | Elec
FT | -100000 | -1000 | kg/h | H2
CO2 source | 1000 | 500000 | kg/h | CO2
H2 storage | 1000 | 200000 | kg | H2
Should sell as little as possible to grid
Expected results
Component | Optimized capacity | Unit | Quantity
Turbine | 750000 | kWe | Elec
HTSE | -750000 | kWe | Elec
FT | -100000 | kg/h | H2
CO2 source
H2 storage | 1000 | kg | H2 | Still smallest possible since constant prices everywhere